## 20080611
Summary of Unit Hydrograph Parameters Used By Program and Calculated Results (Version 2.0.0)
|  | Unit Hydrograph Parameters and Results | [8 empty] | Excess Precip. |  | Storm Hydrograph |  |  |  |  | Adjusted |  |  | Unadjusted
Catchment Name/ID | User Comment for Catchment | CT | Cp | W50 (min.) | W50 Before Peak | W75 (min.) | W75 Before Peak | Time to Peak (min.) | Peak (cfs) | Volume (c.f) | Excess (inches) | Excess (c.f.) | Time to Peak (min.) | Peak Flow (cfs) | Total Volume (c.f.) | Runoff per Unit Area (cfs/acre) | CUHP Volume (ac-ft) | my_cuhp volume (ac-ft) | diff | % diff | my_cuhp volume (ac-ft)
WQ110 |  | 0.14607 | 0.17236 | 45.6159 | 6.3383 | 23.7203 | 4.479 | 10.5638 | 82.3062 | 290746.1568 | 0.66018 | 191945.2553 | 11 | 54.33 | 191938.6282 | 0.67832 | 4.4063 | 0.3416 | -4.0647 | -92.25% | 2.9523 | -1.454 | -33%
WQ111 |  | 0.15755 | 0.20581 | 36.8615 | 6.1265 | 19.168 | 4.3294 | 10.2108 | 129.0818 | 368471.136 | 0.65127 | 239975.5493 | 10 | 84.0178 | 239959.1987 | 0.8277 | 5.5087 | 0.13788 | -5.3708 | -97.5% | 3.6287 | -1.88 | -34.13%
WQ112 - WQ113 |  | 0.14863 | 0.22639 | 38.8284 | 7.0509 | 20.1908 | 4.9827 | 11.7516 | 193.0787 | 580563.0336 | 0.666 | 386657.639 | 12 | 128.5827 | 386637.8906 | 0.80397 | 8.876 | 0.60914 | -8.2668 | -93.14% | 6.3303 | -2.5456 | -28.68%
WQ114 - WQ115 |  | 0.118 | 0.19791 | 45.1567 | 7.1636 | 23.4815 | 5.0623 | 11.9394 | 193.0037 | 674922.1248 | 0.70156 | 473498.0292 | 12 | 135.4032 | 473488.488 | 0.72825 | 10.8698 | 2.841 | -8.0288 | -73.86% | 8.582 | -2.2878 | -21.05%
WQ116 |  | 0.12907 | 0.18857 | 43.8698 | 6.6533 | 22.8123 | 4.7017 | 11.0889 | 140.2086 | 476328.0192 | 0.67068 | 319461.408 | 11 | 94.0261 | 319461.2246 | 0.71655 | 7.3338 | 1.1104 | -6.2235 | -84.86% | 4.9441 | -2.3897 | -32.58%
WQ117 - WQ124 |  | 0.097227 | 0.32857 | 87.7341 | 22.4392 | 45.6217 | 15.857 | 37.3986 | 333.963 | 2268988.128 | 0.74274 | 1685275.424 | 38 | 248.0235 | 1685267.3192 | 0.3968 | 38.6884 | 21.9063 | -16.7821 | -43.38% | 32.2676 | -6.4208 | -16.6%
WQ125 |  | 0.10335 | 0.14717 | 27.986 | 3.4631 | 14.5527 | 2.4472 | 5.7718 | 135.4771 | 293610.6624 | 0.71903 | 211115.8266 | 6 | 97.4039 | 211107.7187 | 1.2042 | 4.8464 | 2.0919 | -2.7544 | -56.83% | 3.7335 | -1.1128 | -22.96%
WQ126 - WQ128 |  | 0.10664 | 0.22087 | 63.3217 | 11.0411 | 32.9273 | 7.8024 | 18.4018 | 217.0813 | 1064487.9168 | 0.71097 | 756818.3176 | 19 | 154.3163 | 756817.6775 | 0.52623 | 17.3741 | 6.6195 | -10.7546 | -61.9% | 13.0845 | -4.2896 | -24.69%
WQ129 |  | 0.14997 | 0.21019 | 50.7302 | 8.4891 | 26.3797 | 5.9989 | 14.1484 | 112.2391 | 440936.3904 | 0.65149 | 287265.9867 | 14 | 73.1116 | 287266.0694 | 0.60189 | 6.5947 | 0.38092 | -6.2138 | -94.22% | 4.1681 | -2.4266 | -36.8%
WQ130 |  | 0.14195 | 0.19689 | 31.3765 | 5.0445 | 16.3158 | 3.5648 | 8.4075 | 170.2645 | 413708.4864 | 0.65918 | 272708.7657 | 9 | 112.1746 | 272692.1723 | 0.98425 | 6.2602 | 0.58841 | -5.6717 | -90.6% | 4.0644 | -2.1957 | -35.07%
WQ131 |  | 0.13603 | 0.11403 | 40.8601 | 3.8784 | 21.2473 | 2.7407 | 6.464 | 42.201 | 133532.8896 | 0.66384 | 88644.4076 | 7 | 28.0088 | 88640.9981 | 0.7614 | 2.0349 | 0.24829 | -1.7866 | -87.8% | 1.3017 | -0.73327 | -36.03%
WQ132 |  | 0.15716 | 0.15762 | 48.1384 | 6.1271 | 25.0319 | 4.3299 | 10.2119 | 54.9248 | 204750.5856 | 0.63817 | 130666.3291 | 11 | 35.0388 | 130662.5117 | 0.6212 | 2.9996 | 0.075557 | -2.924 | -97.48% | 1.5719 | -1.4277 | -47.6%
WQ133 - WQ136 |  | 0.090438 | 0.35546 | 44.558 | 12.464 | 23.1702 | 8.8079 | 20.7733 | 456.226 | 1574242.1376 | 0.77148 | 1214493.7589 | 21 | 351.9466 | 1214459.5211 | 0.81154 | 27.8802 | 19.2324 | -8.6477 | -31.02% | 24.1059 | -3.7742 | -13.54%
WQ137 |  | 0.1078 | 0.155 | 36.2461 | 4.6147 | 18.848 | 3.2611 | 7.6912 | 124.7695 | 350215.4304 | 0.70819 | 248019.78 | 8 | 88.3521 | 248017.1707 | 0.91577 | 5.6937 | 2.0737 | -3.62 | -63.58% | 4.2237 | -1.47 | -25.82%
WQ138 |  | 0.10601 | 0.17236 | 21.5788 | 3.1564 | 11.221 | 2.2305 | 5.2607 | 278.8881 | 466038.5664 | 0.70903 | 330437.6065 | 6 | 197.4071 | 330402.2477 | 1.5376 | 7.585 | 2.7899 | -4.7951 | -63.22% | 5.1892 | -2.3958 | -31.59%
WQ139 |  | 0.12377 | 0.17932 | 55.5688 | 7.9527 | 28.8958 | 5.6199 | 13.2546 | 100.435 | 432196.512 | 0.67154 | 290238.171 | 14 | 67.4291 | 290237.4427 | 0.56633 | 6.6629 | 1.1307 | -5.5322 | -83.03% | 3.8947 | -2.7682 | -41.55%
WQ140 |  | 0.11457 | 0.16613 | 22.9576 | 3.2291 | 11.938 | 2.2819 | 5.3818 | 222.6479 | 395831.4624 | 0.68976 | 273027.8643 | 6 | 153.4158 | 272989.0006 | 1.4069 | 6.267 | 1.6318 | -4.6352 | -73.96% | 3.9784 | -2.2885 | -36.52%
WQ141 |  | 0.10286 | 0.17296 | 29.883 | 4.2694 | 15.5391 | 3.0171 | 7.1157 | 177.2765 | 410242.272 | 0.71638 | 293890.7691 | 7 | 126.9513 | 293887.3764 | 1.1233 | 6.7467 | 2.7711 | -3.9756 | -58.93% | 4.6912 | -2.0555 | -30.47%
WQ142 |  | 0.079133 | 0.23558 | 19.4844 | 3.8252 | 10.1319 | 2.7031 | 6.3753 | 175.0127 | 264071.1744 | 0.84183 | 222303.8055 | 7 | 147.071 | 222278.4225 | 2.0217 | 5.1028 | 4.2557 | -0.84714 | -16.6% | 4.8144 | -0.28843 | -5.652%
WQ143 |  | 0.07763 | 0.2472 | 21.0132 | 4.2893 | 10.9268 | 3.0311 | 7.1488 | 174.1237 | 283344.4416 | 0.85521 | 242318.301 | 7 | 148.8221 | 242285.2266 | 1.9066 | 5.5621 | 4.796 | -0.76612 | -13.77% | 5.3714 | -0.19072 | -3.429%
WQ144 |  | 0.084043 | 0.25436 | 14.5195 | 3.1364 | 7.5501 | 2.2164 | 5.2273 | 322.9417 | 363111.5136 | 0.80505 | 292323.046 | 5 | 259.3007 | 292303.0452 | 2.5922 | 6.7104 | 5.0771 | -1.6332 | -24.34% | 5.9089 | -0.80146 | -11.94%
WQ145 |  | 0.096533 | 0.19026 | 26.4856 | 4.1701 | 13.7725 | 2.9469 | 6.9502 | 177.7591 | 364591.392 | 0.73875 | 269341.2324 | 7 | 131.3185 | 269311.0723 | 1.3075 | 6.1825 | 3.4582 | -2.7243 | -44.06% | 4.8361 | -1.3464 | -21.78%
WQ146 |  | 0.088991 | 0.17249 | 15.7694 | 2.3891 | 8.2001 | 1.6883 | 3.9818 | 153.2015 | 187087.296 | 0.77736 | 145433.2823 | 4 | 119.0917 | 145441.2545 | 2.3107 | 3.3389 | 2.3554 | -0.98351 | -29.46% | 2.9023 | -0.43654 | -13.07%
WQ147 |  | 0.084287 | 0.26982 | 18.1545 | 4.062 | 9.4403 | 2.8705 | 6.77 | 297.0041 | 417553.3824 | 0.80621 | 336634.2631 | 7 | 239.3733 | 336593.976 | 2.081 | 7.7271 | 6.0127 | -1.7145 | -22.19% | 7.0127 | -0.71439 | -9.245%
WQ148 |  | 0.077457 | 0.19988 | 11.683 | 2.0934 | 6.0751 | 1.4793 | 3.489 | 194.545 | 176010.2784 | 0.86138 | 151611.1877 | 4 | 167.0587 | 151521.0506 | 3.4454 | 3.4784 | 3.1175 | -0.36095 | -10.38% | 3.4946 | 0.016166 | 0.4647%
WQ149 - WQ150 |  | 0.083283 | 0.322 | 14.7317 | 3.943 | 7.6605 | 2.7864 | 6.5717 | 636.8465 | 726529.6896 | 0.81762 | 594027.6034 | 7 | 519.6956 | 594013.8156 | 2.5966 | 13.6367 | 11.1598 | -2.4768 | -18.16% | 12.9641 | -0.67263 | -4.932%
WQ151 - WQ153 |  | 0.079785 | 0.36775 | 18.2659 | 5.4588 | 9.4983 | 3.8576 | 9.098 | 683.2703 | 966495.3408 | 0.84285 | 814606.6126 | 9 | 575.7985 | 814547.5165 | 2.1626 | 18.6994 | 16.1688 | -2.5307 | -13.53% | 18.4069 | -0.29251 | -1.564%
[17 empty] | 247.0668 | 122.9816 |  |  | 198.4238 | -48.6429 | -19.69%
Adjusted | [20 empty] | Unadjusted
subcatch_id | area | imperv_percent | depress_stor_perv | depress_stor_imperv | hrtn_init | hrtn_decay | hrtn_final | storm_id | month | year | total_rain | time | area_acre | imp_area | perv_area | imp_vol | infil | per_vol | runoff |  | subcatch_id | area | imperv_percent | depress_stor_perv | depress_stor_imperv | hrtn_init | hrtn_decay | hrtn_final | storm_id | month | year | total_rain | time | area_acre | imp_area | perv_area | imp_vol | infil | per_vol | runoff
WQ110 | 0.12515 | 6.09 | 0.35 | 0.1 | 4.1519 | 0.0018 | 0.57679 | 6/11/2008-9:09:33 | 6 | 2008 | 1.06 | 331.8 | 80.0954 | 4.8778 | 75.2176 | 0.39022 | 0.30125 | 2.5621 | 0.3416 |  | WQ110 | 0.12515 | 6.09 | 0.35 | 0.1 | 4.1519 | 0.0018 | 0.57679 | 6/11/2008-9:09:33 | 6 | 2008 | 1.06 | 331.8 | 80.0954 | 4.8778 | 75.2176 | 0.39022 | 0.30125 | 2.5621 | 2.9523
WQ111 | 0.1586 | 2 | 0.35 | 0.1 | 4.0195 | 0.0018 | 0.56797 | 6/11/2008-9:09:33 | 6 | 2008 | 1.06 | 331.8 | 101.5072 | 2.0301 | 99.4771 | 0.16241 | 0.29186 | 3.4663 | 0.13788 |  | WQ111 | 0.1586 | 2 | 0.35 | 0.1 | 4.0195 | 0.0018 | 0.56797 | 6/11/2008-9:09:33 | 6 | 2008 | 1.06 | 331.8 | 101.5072 | 2.0301 | 99.4771 | 0.16241 | 0.29186 | 3.4663 | 3.6287
WQ112 - WQ113 | 0.2499 | 5.0647 | 0.35 | 0.1 | 3.583 | 0.0018 | 0.53886 | 6/11/2008-9:09:33 | 6 | 2008 | 1.06 | 331.8 | 159.9347 | 8.1003 | 151.8344 | 0.64802 | 0.26091 | 5.6823 | 0.60914 |  | WQ112 - WQ113 | 0.2499 | 5.0647 | 0.35 | 0.1 | 3.583 | 0.0018 | 0.53886 | 6/11/2008-9:09:33 | 6 | 2008 | 1.06 | 331.8 | 159.9347 | 8.1003 | 151.8344 | 0.64802 | 0.26091 | 5.6823 | 6.3303
WQ114 - WQ115 | 0.29051 | 17.4234 | 0.35 | 0.1 | 3.3135 | 0.0018 | 0.5209 | 6/11/2008-9:09:33 | 6 | 2008 | 1.06 | 331.8 | 185.929 | 32.3951 | 153.5338 | 2.5916 | 0.2418 | 5.9904 | 2.841 |  | WQ114 - WQ115 | 0.29051 | 17.4234 | 0.35 | 0.1 | 3.3135 | 0.0018 | 0.5209 | 6/11/2008-9:09:33 | 6 | 2008 | 1.06 | 331.8 | 185.929 | 32.3951 | 153.5338 | 2.5916 | 0.2418 | 5.9904 | 8.582
WQ116 | 0.20503 | 11.82 | 0.35 | 0.1 | 4.5 | 0.0018 | 0.6 | 6/11/2008-9:09:33 | 6 | 2008 | 1.06 | 331.8 | 131.2198 | 15.5102 | 115.7097 | 1.2408 | 0.32594 | 3.7033 | 1.1104 |  | WQ116 | 0.20503 | 11.82 | 0.35 | 0.1 | 4.5 | 0.0018 | 0.6 | 6/11/2008-9:09:33 | 6 | 2008 | 1.06 | 331.8 | 131.2198 | 15.5102 | 115.7097 | 1.2408 | 0.32594 | 3.7033 | 4.9441
WQ117 - WQ124 | 0.97667 | 35.7315 | 0.35 | 0.1 | 3.8501 | 0.0018 | 0.55667 | 6/11/2008-9:09:33 | 6 | 2008 | 1.06 | 331.8 | 625.0656 | 223.3452 | 401.7204 | 17.8676 | 0.27985 | 14.4 | 21.9063 |  | WQ117 - WQ124 | 0.97667 | 35.7315 | 0.35 | 0.1 | 3.8501 | 0.0018 | 0.55667 | 6/11/2008-9:09:33 | 6 | 2008 | 1.06 | 331.8 | 625.0656 | 223.3452 | 401.7204 | 17.8676 | 0.27985 | 14.4 | 32.2676
WQ125 | 0.12638 | 29.49 | 0.35 | 0.1 | 4.5 | 0.0018 | 0.6 | 6/11/2008-9:09:33 | 6 | 2008 | 1.06 | 331.8 | 80.8845 | 23.8528 | 57.0316 | 1.9082 | 0.32594 | 1.8253 | 2.0919 |  | WQ125 | 0.12638 | 29.49 | 0.35 | 0.1 | 4.5 | 0.0018 | 0.6 | 6/11/2008-9:09:33 | 6 | 2008 | 1.06 | 331.8 | 80.8845 | 23.8528 | 57.0316 | 1.9082 | 0.32594 | 1.8253 | 3.7335
WQ126 - WQ128 | 0.4582 | 26.6268 | 0.35 | 0.1 | 4.5153 | 0.0017664 | 0.61222 | 6/11/2008-9:09:33 | 6 | 2008 | 1.06 | 331.8 | 293.2474 | 78.0825 | 215.1649 | 6.2466 | 0.32864 | 6.8379 | 6.6195 |  | WQ126 - WQ128 | 0.4582 | 26.6268 | 0.35 | 0.1 | 4.5153 | 0.0017664 | 0.61222 | 6/11/2008-9:09:33 | 6 | 2008 | 1.06 | 331.8 | 293.2474 | 78.0825 | 215.1649 | 6.2466 | 0.32864 | 6.8379 | 13.0845
WQ129 | 0.1898 | 4.81 | 0.35 | 0.1 | 4.5 | 0.0018 | 0.6 | 6/11/2008-9:09:33 | 6 | 2008 | 1.06 | 331.8 | 121.4701 | 5.8427 | 115.6274 | 0.46742 | 0.32594 | 3.7007 | 0.38092 |  | WQ129 | 0.1898 | 4.81 | 0.35 | 0.1 | 4.5 | 0.0018 | 0.6 | 6/11/2008-9:09:33 | 6 | 2008 | 1.06 | 331.8 | 121.4701 | 5.8427 | 115.6274 | 0.46742 | 0.32594 | 3.7007 | 4.1681
WQ130 | 0.17808 | 7.62 | 0.35 | 0.1 | 4.5 | 0.0018 | 0.6 | 6/11/2008-9:09:33 | 6 | 2008 | 1.06 | 331.8 | 113.9693 | 8.6845 | 105.2848 | 0.69476 | 0.32594 | 3.3697 | 0.58841 |  | WQ130 | 0.17808 | 7.62 | 0.35 | 0.1 | 4.5 | 0.0018 | 0.6 | 6/11/2008-9:09:33 | 6 | 2008 | 1.06 | 331.8 | 113.9693 | 8.6845 | 105.2848 | 0.69476 | 0.32594 | 3.3697 | 4.0644
WQ131 | 0.057478 | 10.04 | 0.35 | 0.1 | 4.6071 | 0.0015645 | 0.68565 | 6/11/2008-9:09:33 | 6 | 2008 | 1.06 | 331.8 | 36.7859 | 3.6933 | 33.0926 | 0.29546 | 0.34514 | 1.0062 | 0.24829 |  | WQ131 | 0.057478 | 10.04 | 0.35 | 0.1 | 4.6071 | 0.0015645 | 0.68565 | 6/11/2008-9:09:33 | 6 | 2008 | 1.06 | 331.8 | 36.7859 | 3.6933 | 33.0926 | 0.29546 | 0.34514 | 1.0062 | 1.3017
WQ132 | 0.088133 | 2.53 | 0.35 | 0.1 | 4.8541 | 0.0010211 | 0.88324 | 6/11/2008-9:09:33 | 6 | 2008 | 1.06 | 331.8 | 56.4051 | 1.427 | 54.9781 | 0.11416 | 0.39183 | 1.4577 | 0.075557 |  | WQ132 | 0.088133 | 2.53 | 0.35 | 0.1 | 4.8541 | 0.0010211 | 0.88324 | 6/11/2008-9:09:33 | 6 | 2008 | 1.06 | 331.8 | 56.4051 | 1.427 | 54.9781 | 0.11416 | 0.39183 | 1.4577 | 1.5719
WQ133 - WQ136 | 0.67762 | 47.9651 | 0.35 | 0.1 | 4.2612 | 0.0017117 | 0.6135 | 6/11/2008-9:09:33 | 6 | 2008 | 1.06 | 331.8 | 433.6755 | 208.0128 | 225.6627 | 16.641 | 0.31304 | 7.4649 | 19.2324 |  | WQ133 - WQ136 | 0.67762 | 47.9651 | 0.35 | 0.1 | 4.2612 | 0.0017117 | 0.6135 | 6/11/2008-9:09:33 | 6 | 2008 | 1.06 | 331.8 | 433.6755 | 208.0128 | 225.6627 | 16.641 | 0.31304 | 7.4649 | 24.1059
WQ137 | 0.15075 | 25.84 | 0.35 | 0.1 | 4.556 | 0.0016728 | 0.64614 | 6/11/2008-9:09:33 | 6 | 2008 | 1.06 | 331.8 | 96.4781 | 24.9299 | 71.5481 | 1.9944 | 0.3361 | 2.2293 | 2.0737 |  | WQ137 | 0.15075 | 25.84 | 0.35 | 0.1 | 4.556 | 0.0016728 | 0.64614 | 6/11/2008-9:09:33 | 6 | 2008 | 1.06 | 331.8 | 96.4781 | 24.9299 | 71.5481 | 1.9944 | 0.3361 | 2.2293 | 4.2237
WQ138 | 0.2006 | 28.3 | 0.35 | 0.1 | 4.9574 | 0.00079382 | 0.96588 | 6/11/2008-9:09:33 | 6 | 2008 | 1.06 | 331.8 | 128.3853 | 36.333 | 92.0522 | 2.9066 | 0.41244 | 2.2826 | 2.7899 |  | WQ138 | 0.2006 | 28.3 | 0.35 | 0.1 | 4.9574 | 0.00079382 | 0.96588 | 6/11/2008-9:09:33 | 6 | 2008 | 1.06 | 331.8 | 128.3853 | 36.333 | 92.0522 | 2.9066 | 0.41244 | 2.2826 | 5.1892
WQ139 | 0.18604 | 15.28 | 0.35 | 0.1 | 4.9935 | 0.00071435 | 0.99478 | 6/11/2008-9:09:33 | 6 | 2008 | 1.06 | 331.8 | 119.0624 | 18.1927 | 100.8697 | 1.4554 | 0.41981 | 2.4393 | 1.1307 |  | WQ139 | 0.18604 | 15.28 | 0.35 | 0.1 | 4.9935 | 0.00071435 | 0.99478 | 6/11/2008-9:09:33 | 6 | 2008 | 1.06 | 331.8 | 119.0624 | 18.1927 | 100.8697 | 1.4554 | 0.41981 | 2.4393 | 3.8947
WQ140 | 0.17038 | 21.59 | 0.35 | 0.1 | 4.9747 | 0.00075566 | 0.97976 | 6/11/2008-9:09:33 | 6 | 2008 | 1.06 | 331.8 | 109.0445 | 23.5427 | 85.5018 | 1.8834 | 0.41597 | 2.095 | 1.6318 |  | WQ140 | 0.17038 | 21.59 | 0.35 | 0.1 | 4.9747 | 0.00075566 | 0.97976 | 6/11/2008-9:09:33 | 6 | 2008 | 1.06 | 331.8 | 109.0445 | 23.5427 | 85.5018 | 1.8834 | 0.41597 | 2.095 | 3.9784
WQ141 | 0.17658 | 31.09 | 0.35 | 0.1 | 4.9957 | 0.00070949 | 0.99655 | 6/11/2008-9:09:33 | 6 | 2008 | 1.06 | 331.8 | 113.0144 | 35.1362 | 77.8782 | 2.8109 | 0.42026 | 1.8803 | 2.7711 |  | WQ141 | 0.17658 | 31.09 | 0.35 | 0.1 | 4.9957 | 0.00070949 | 0.99655 | 6/11/2008-9:09:33 | 6 | 2008 | 1.06 | 331.8 | 113.0144 | 35.1362 | 77.8782 | 2.8109 | 0.42026 | 1.8803 | 4.6912
WQ142 | 0.11367 | 75.29 | 0.35 | 0.1 | 5 | 0.0007 | 1 | 6/11/2008-9:09:33 | 6 | 2008 | 1.06 | 331.8 | 72.7469 | 54.7711 | 17.9758 | 4.3817 | 0.42115 | 0.43269 | 4.2557 |  | WQ142 | 0.11367 | 75.29 | 0.35 | 0.1 | 5 | 0.0007 | 1 | 6/11/2008-9:09:33 | 6 | 2008 | 1.06 | 331.8 | 72.7469 | 54.7711 | 17.9758 | 4.3817 | 0.42115 | 0.43269 | 4.8144
WQ143 | 0.12196 | 80 | 0.35 | 0.1 | 5 | 0.0007 | 1 | 6/11/2008-9:09:33 | 6 | 2008 | 1.06 | 331.8 | 78.0563 | 62.4451 | 15.6113 | 4.9956 | 0.42115 | 0.37577 | 4.796 |  | WQ143 | 0.12196 | 80 | 0.35 | 0.1 | 5 | 0.0007 | 1 | 6/11/2008-9:09:33 | 6 | 2008 | 1.06 | 331.8 | 78.0563 | 62.4451 | 15.6113 | 4.9956 | 0.42115 | 0.37577 | 5.3714
WQ144 | 0.1563 | 62.26 | 0.35 | 0.1 | 4.9723 | 0.00076101 | 0.97782 | 6/11/2008-9:09:33 | 6 | 2008 | 1.06 | 331.8 | 100.0307 | 62.2791 | 37.7516 | 4.9823 | 0.41547 | 0.92657 | 5.0771 |  | WQ144 | 0.1563 | 62.26 | 0.35 | 0.1 | 4.9723 | 0.00076101 | 0.97782 | 6/11/2008-9:09:33 | 6 | 2008 | 1.06 | 331.8 | 100.0307 | 62.2791 | 37.7516 | 4.9823 | 0.41547 | 0.92657 | 5.9089
WQ145 | 0.15693 | 37.64 | 0.35 | 0.1 | 4.7032 | 0.0013531 | 0.76252 | 6/11/2008-9:09:33 | 6 | 2008 | 1.06 | 331.8 | 100.4384 | 37.805 | 62.6334 | 3.0244 | 0.36289 | 1.8117 | 3.4582 |  | WQ145 | 0.15693 | 37.64 | 0.35 | 0.1 | 4.7032 | 0.0013531 | 0.76252 | 6/11/2008-9:09:33 | 6 | 2008 | 1.06 | 331.8 | 100.4384 | 37.805 | 62.6334 | 3.0244 | 0.36289 | 1.8117 | 4.8361
WQ146 | 0.08053 | 50.85 | 0.35 | 0.1 | 4.5135 | 0.0017704 | 0.61076 | 6/11/2008-9:09:33 | 6 | 2008 | 1.06 | 331.8 | 51.5392 | 26.2077 | 25.3315 | 2.0966 | 0.32832 | 0.80572 | 2.3554 |  | WQ146 | 0.08053 | 50.85 | 0.35 | 0.1 | 4.5135 | 0.0017704 | 0.61076 | 6/11/2008-9:09:33 | 6 | 2008 | 1.06 | 331.8 | 51.5392 | 26.2077 | 25.3315 | 2.0966 | 0.32832 | 0.80572 | 2.9023
WQ147 | 0.17973 | 61.34 | 0.35 | 0.1 | 4.4508 | 0.0014157 | 0.72482 | 6/11/2008-9:09:33 | 6 | 2008 | 1.06 | 331.8 | 115.0285 | 70.5585 | 44.47 | 5.6447 | 0.34083 | 1.3681 | 6.0127 |  | WQ147 | 0.17973 | 61.34 | 0.35 | 0.1 | 4.4508 | 0.0014157 | 0.72482 | 6/11/2008-9:09:33 | 6 | 2008 | 1.06 | 331.8 | 115.0285 | 70.5585 | 44.47 | 5.6447 | 0.34083 | 1.3681 | 7.0127
WQ148 | 0.075762 | 79.74 | 0.35 | 0.1 | 3 | 0.0018 | 0.5 | 6/11/2008-9:09:33 | 6 | 2008 | 1.06 | 331.8 | 48.4877 | 38.6641 | 9.8236 | 3.0931 | 0.21957 | 0.40148 | 3.1175 |  | WQ148 | 0.075762 | 79.74 | 0.35 | 0.1 | 3 | 0.0018 | 0.5 | 6/11/2008-9:09:33 | 6 | 2008 | 1.06 | 331.8 | 48.4877 | 38.6641 | 9.8236 | 3.0931 | 0.21957 | 0.40148 | 3.4946
WQ149 - WQ150 | 0.31273 | 63.0546 | 0.35 | 0.1 | 3.3515 | 0.0017977 | 0.52421 | 6/11/2008-9:09:33 | 6 | 2008 | 1.06 | 331.8 | 200.1459 | 126.2012 | 73.9447 | 10.0961 | 0.24458 | 2.868 | 11.1598 |  | WQ149 - WQ150 | 0.31273 | 63.0546 | 0.35 | 0.1 | 3.3515 | 0.0017977 | 0.52421 | 6/11/2008-9:09:33 | 6 | 2008 | 1.06 | 331.8 | 200.1459 | 126.2012 | 73.9447 | 10.0961 | 0.24458 | 2.868 | 12.9641
WQ151 - WQ153 | 0.41602 | 72.3916 | 0.35 | 0.1 | 3.0387 | 0.0018 | 0.50258 | 6/11/2008-9:09:33 | 6 | 2008 | 1.06 | 331.8 | 266.2522 | 192.7441 | 73.508 | 15.4195 | 0.22231 | 2.9874 | 16.1688 |  | WQ151 - WQ153 | 0.41602 | 72.3916 | 0.35 | 0.1 | 3.0387 | 0.0018 | 0.50258 | 6/11/2008-9:09:33 | 6 | 2008 | 1.06 | 331.8 | 266.2522 | 192.7441 | 73.508 | 15.4195 | 0.22231 | 2.9874 | 18.4069

## Short output
Summary of Unit Hydrograph Parameters Used By Program and Calculated Results (Version 2.0.0)
|  | Unit Hydrograph Parameters and Results | [8 empty] | Excess Precip. |  | Storm Hydrograph
Catchment Name/ID | User Comment for Catchment | CT | Cp | W50 (min.) | W50 Before Peak | W75 (min.) | W75 Before Peak | Time to Peak (min.) | Peak (cfs) | Volume (c.f) | Excess (inches) | Excess (c.f.) | Time to Peak (min.) | Peak Flow (cfs) | Total Volume (c.f.) | Runoff per Unit Area (cfs/acre) | CUHP Volume (ac-ft) | my_cuhp volume (ac-ft) | diff | % diff | adjust factor | test
WQ110 |  | 0.14842 | 0.17488 | 45.6795 | 6.4351 | 23.7533 | 4.5475 | 10.7252 | 82.1916 | 290746.1568 | 0.00070467 | 204.8812 | 26 | 0.057537 | 204.8732 | 0.00071836 | 0.0047032 | 0.0047032 | 1.7574e-14 | 3.736e-10% | 1 | 0.0047032 | 0
WQ111 |  | 0.15841 | 0.2069 | 36.8675 | 6.1583 | 19.1711 | 4.3519 | 10.2638 | 129.0607 | 368471.136 | 7.6e-05 | 28.0038 | 25 | 0.0097192 | 28.0019 | 9.5749e-05 | 0.00064283 | 0.00064283 | 3.355e-15 | 5.219e-10% | 1 | 0.00064283 | 0
WQ112 - WQ113 |  | 0.151 | 0.22973 | 38.8743 | 7.1585 | 20.2146 | 5.0587 | 11.9309 | 192.8509 | 580563.0336 | 0.00048738 | 282.9553 | 27 | 0.093086 | 282.9433 | 0.00058202 | 0.0064955 | 0.0064955 | 3.3853e-15 | 5.212e-11% | 1 | 0.0064955 | 0
WQ114 - WQ115 |  | 0.12054 | 0.19996 | 45.6545 | 7.311 | 23.7404 | 5.1665 | 12.1851 | 190.8993 | 674922.1248 | 0.0057679 | 3892.8925 | 27 | 1.0946 | 3892.8117 | 0.0058873 | 0.089367 | 0.089367 | -2.4968e-13 | -2.794e-10% | 1 | 0.089367 | 0
WQ116 |  | 0.13249 | 0.19277 | 44.0497 | 6.8215 | 22.9059 | 4.8205 | 11.3692 | 139.6361 | 476328.0192 | 0.0026545 | 1264.4297 | 26 | 0.36835 | 1264.429 | 0.0028071 | 0.029027 | 0.029027 | -5.2347e-14 | -1.803e-10% | 1 | 0.029027 | 0
WQ117 - WQ124 |  | 0.098283 | 0.32024 | 90.9946 | 22.6796 | 47.3172 | 16.0269 | 37.7993 | 321.9965 | 2268988.128 | 0.024258 | 55041.2221 | 52 | 7.7969 | 55040.8475 | 0.012474 | 1.2636 | 1.2636 | -3.9628e-12 | -3.136e-10% | 1 | 1.2636 | 0
WQ125 |  | 0.10464 | 0.14307 | 29.1469 | 3.5026 | 15.1564 | 2.4752 | 5.8377 | 130.0812 | 293610.6624 | 0.016524 | 4851.4881 | 21 | 2.1186 | 4851.4898 | 0.026192 | 0.11137 | 0.11137 | -3.1826e-13 | -2.858e-10% | 1 | 0.11137 | 0
WQ126 - WQ128 |  | 0.10802 | 0.2211 | 64.0717 | 11.1796 | 33.3173 | 7.9002 | 18.6326 | 214.5406 | 1064487.9168 | 0.013471 | 14339.485 | 33 | 2.8807 | 14339.2962 | 0.0098233 | 0.32918 | 0.32918 | -8.4127e-13 | -2.556e-10% | 1 | 0.32918 | 0
WQ129 |  | 0.15163 | 0.21236 | 50.7691 | 8.5799 | 26.3999 | 6.0631 | 14.2998 | 112.1531 | 440936.3904 | 0.00043959 | 193.8294 | 29 | 0.049063 | 193.8297 | 0.00040391 | 0.0044497 | 0.0044497 | 1.4086e-14 | 3.166e-10% | 1 | 0.0044497 | 0
WQ130 |  | 0.14447 | 0.2 | 31.4353 | 5.1285 | 16.3463 | 3.6241 | 8.5475 | 169.9463 | 413708.4864 | 0.0011032 | 456.413 | 23 | 0.18505 | 456.3816 | 0.0016237 | 0.010477 | 0.010477 | 3.916e-14 | 3.738e-10% | 1 | 0.010477 | 0
WQ131 |  | 0.13797 | 0.11544 | 40.9375 | 3.9295 | 21.2875 | 2.7769 | 6.5492 | 42.1213 | 133532.8896 | 0.0019152 | 255.7462 | 22 | 0.080054 | 255.7344 | 0.0021762 | 0.0058709 | 0.0058709 | -2.2257e-15 | -3.791e-11% | 1 | 0.0058709 | 0
WQ132 |  | 0.15716 | 0.15762 | 48.1384 | 6.1271 | 25.0319 | 4.3299 | 10.2119 | 54.9248 | 204750.5856 | 0.00012162 | 24.9012 | 25 | 0.0066475 | 24.9004 | 0.00011785 | 0.00057164 | 0.00057164 | -4.6629e-15 | -8.157e-10% | 1 | 0.00057164 | 0
WQ133 - WQ136 |  | 0.090896 | 0.35175 | 45.2565 | 12.5256 | 23.5334 | 8.8514 | 20.876 | 449.1847 | 1574242.1376 | 0.038268 | 60243.3862 | 35 | 17.0565 | 60243.095 | 0.03933 | 1.383 | 1.383 | 1.6083e-12 | 1.163e-10% | 1 | 1.383 | 0
WQ137 |  | 0.10899 | 0.15522 | 36.5946 | 4.6624 | 19.0292 | 3.2947 | 7.7706 | 123.5813 | 350215.4304 | 0.012686 | 4442.9753 | 23 | 1.5527 | 4442.9674 | 0.016094 | 0.102 | 0.102 | -3.9109e-13 | -3.834e-10% | 1 | 0.102 | 0
WQ138 |  | 0.10601 | 0.17236 | 21.5788 | 3.1564 | 11.221 | 2.2305 | 5.2607 | 278.8881 | 466038.5664 | 0.015217 | 7091.6669 | 20 | 4.1367 | 7090.9081 | 0.032221 | 0.16278 | 0.16278 | 3.5216e-13 | 2.163e-10% | 1 | 0.16278 | 0
WQ139 |  | 0.12377 | 0.17932 | 55.5688 | 7.9527 | 28.8958 | 5.6199 | 13.2546 | 100.435 | 432196.512 | 0.0044361 | 1917.2625 | 28 | 0.44386 | 1917.2576 | 0.0037279 | 0.044014 | 0.044014 | -1.0794e-13 | -2.452e-10% | 1 | 0.044014 | 0
WQ140 |  | 0.11457 | 0.16613 | 22.9576 | 3.2291 | 11.938 | 2.2819 | 5.3818 | 222.6479 | 395831.4624 | 0.0088564 | 3505.6552 | 20 | 1.9271 | 3505.1562 | 0.017673 | 0.080467 | 0.080467 | 6.6197e-15 | 8.227e-12% | 1 | 0.080467 | 0
WQ141 |  | 0.10286 | 0.17296 | 29.883 | 4.2694 | 15.5391 | 3.0171 | 7.1157 | 177.2765 | 410242.272 | 0.018365 | 7534.1707 | 22 | 3.2128 | 7534.0837 | 0.028428 | 0.17296 | 0.17296 | -5.2391e-13 | -3.029e-10% | 1 | 0.17296 | 0
WQ142 |  | 0.079133 | 0.23558 | 19.4844 | 3.8252 | 10.1319 | 2.7031 | 6.3753 | 175.0127 | 264071.1744 | 0.06656 | 17576.6301 | 21 | 11.2402 | 17574.6232 | 0.15451 | 0.40346 | 0.40346 | -2.5702e-14 | -6.37e-12% | 1 | 0.40346 | 0
WQ143 |  | 0.07763 | 0.2472 | 21.0132 | 4.2893 | 10.9268 | 3.0311 | 7.1488 | 174.1237 | 283344.4416 | 0.07144 | 20242.1269 | 22 | 12.035 | 20239.364 | 0.15418 | 0.46463 | 0.46463 | -2.1005e-13 | -4.521e-11% | 1 | 0.46463 | 0
WQ144 |  | 0.084043 | 0.25436 | 14.5195 | 3.1364 | 7.5501 | 2.2164 | 5.2273 | 322.9417 | 363111.5136 | 0.0535 | 19426.3369 | 20 | 16.1457 | 19425.0077 | 0.16141 | 0.44594 | 0.44594 | -2.3936e-13 | -5.368e-11% | 1 | 0.44594 | 0
WQ145 |  | 0.096678 | 0.18956 | 26.6244 | 4.1759 | 13.8447 | 2.951 | 6.9599 | 176.8318 | 364591.392 | 0.026919 | 9814.298 | 22 | 4.6724 | 9813.2232 | 0.04652 | 0.22528 | 0.22528 | 4.3565e-13 | 1.934e-10% | 1 | 0.22528 | 0
WQ146 |  | 0.08941 | 0.17098 | 15.9845 | 2.3989 | 8.3119 | 1.6952 | 3.9982 | 151.1402 | 187087.296 | 0.041267 | 7720.4719 | 19 | 5.9329 | 7720.4978 | 0.11511 | 0.17724 | 0.17724 | -1.1754e-13 | -6.632e-11% | 1 | 0.17724 | 0
WQ147 |  | 0.08443 | 0.26921 | 18.2267 | 4.0684 | 9.4779 | 2.875 | 6.7806 | 295.8275 | 417553.3824 | 0.052602 | 21964.0894 | 21 | 14.894 | 21960.0843 | 0.12948 | 0.50413 | 0.50413 | 9.9176e-13 | 1.967e-10% | 1 | 0.50413 | 0
WQ148 |  | 0.077709 | 0.19936 | 11.7515 | 2.0993 | 6.1108 | 1.4835 | 3.4988 | 193.4102 | 176010.2784 | 0.071168 | 12526.3749 | 18 | 12.5916 | 12520.4831 | 0.25969 | 0.28743 | 0.28743 | -2.9754e-13 | -1.035e-10% | 1 | 0.28743 | 0
WQ149 - WQ150 |  | 0.083713 | 0.3199 | 14.9049 | 3.9618 | 7.7505 | 2.7997 | 6.6031 | 629.4468 | 726529.6896 | 0.054278 | 39434.3065 | 21 | 31.8672 | 39435.4703 | 0.15922 | 0.90531 | 0.90531 | 7.4385e-13 | 8.216e-11% | 1 | 0.90531 | 0
WQ151 - WQ153 |  | 0.080131 | 0.3662 | 18.4228 | 5.4812 | 9.5798 | 3.8734 | 9.1354 | 677.4539 | 966495.3408 | 0.063599 | 61468.3077 | 23 | 41.0127 | 61458.7413 | 0.15404 | 1.4109 | 1.4109 | -3.5971e-13 | -2.55e-11% | 1 | 1.4109 | 0
subcatch_id | area | imperv_percent | depress_stor_perv | depress_stor_imperv | hrtn_init | hrtn_decay | hrtn_final | storm_id | month | year | total_rain | time | area_acre | imp_area | perv_area | imp_vol | infil | per_vol | runoff
WQ110 | 0.12515 | 6.09 | 0.35 | 0.1 | 4.1519 | 0.0018 | 0.57679 | 4/21/1998-13:58:26 | 4 | 1998 | 0.2 | 1255.2 | 80.0954 | 4.8778 | 75.2176 | 0.040648 | 0.69522 | 0 | 0.0047032
WQ111 | 0.1586 | 2 | 0.35 | 0.1 | 4.0195 | 0.0018 | 0.56797 | 4/21/1998-13:58:26 | 4 | 1998 | 0.2 | 1255.2 | 101.5072 | 2.0301 | 99.4771 | 0.016918 | 0.67506 | 0 | 0.00064283
WQ112 - WQ113 | 0.2499 | 5.0647 | 0.35 | 0.1 | 3.583 | 0.0018 | 0.53886 | 4/21/1998-13:58:26 | 4 | 1998 | 0.2 | 1255.2 | 159.9347 | 8.1003 | 151.8344 | 0.067502 | 0.6086 | 0 | 0.0064955
WQ114 - WQ115 | 0.29051 | 17.4234 | 0.35 | 0.1 | 3.3135 | 0.0018 | 0.5209 | 4/21/1998-13:58:26 | 4 | 1998 | 0.2 | 1255.2 | 185.929 | 32.3951 | 153.5338 | 0.26996 | 0.56758 | 0 | 0.089367
WQ116 | 0.20503 | 11.82 | 0.35 | 0.1 | 4.5 | 0.0018 | 0.6 | 4/21/1998-13:58:26 | 4 | 1998 | 0.2 | 1255.2 | 131.2198 | 15.5102 | 115.7097 | 0.12925 | 0.74821 | 0 | 0.029027
WQ117 - WQ124 | 0.97667 | 35.7315 | 0.35 | 0.1 | 3.8501 | 0.0018 | 0.55667 | 4/21/1998-13:58:26 | 4 | 1998 | 0.2 | 1255.2 | 625.0656 | 223.3452 | 401.7204 | 1.8612 | 0.64927 | 0 | 1.2636
WQ125 | 0.12638 | 29.49 | 0.35 | 0.1 | 4.5 | 0.0018 | 0.6 | 4/21/1998-13:58:26 | 4 | 1998 | 0.2 | 1255.2 | 80.8845 | 23.8528 | 57.0316 | 0.19877 | 0.74821 | 0 | 0.11137
WQ126 - WQ128 | 0.4582 | 26.6268 | 0.35 | 0.1 | 4.5153 | 0.0017664 | 0.61222 | 4/21/1998-13:58:26 | 4 | 1998 | 0.2 | 1255.2 | 293.2474 | 78.0825 | 215.1649 | 0.65069 | 0.76039 | 0 | 0.32918
WQ129 | 0.1898 | 4.81 | 0.35 | 0.1 | 4.5 | 0.0018 | 0.6 | 4/21/1998-13:58:26 | 4 | 1998 | 0.2 | 1255.2 | 121.4701 | 5.8427 | 115.6274 | 0.048689 | 0.74821 | 0 | 0.0044497
WQ130 | 0.17808 | 7.62 | 0.35 | 0.1 | 4.5 | 0.0018 | 0.6 | 4/21/1998-13:58:26 | 4 | 1998 | 0.2 | 1255.2 | 113.9693 | 8.6845 | 105.2848 | 0.07237 | 0.74821 | 0 | 0.010477
WQ131 | 0.057478 | 10.04 | 0.35 | 0.1 | 4.6071 | 0.0015645 | 0.68565 | 4/21/1998-13:58:26 | 4 | 1998 | 0.2 | 1255.2 | 36.7859 | 3.6933 | 33.0926 | 0.030778 | 0.83762 | 0 | 0.0058709
WQ132 | 0.088133 | 2.53 | 0.35 | 0.1 | 4.8541 | 0.0010211 | 0.88324 | 4/21/1998-13:58:26 | 4 | 1998 | 0.2 | 1255.2 | 56.4051 | 1.427 | 54.9781 | 0.011892 | 1.0883 | 0 | 0.00057164
WQ133 - WQ136 | 0.67762 | 47.9651 | 0.35 | 0.1 | 4.2612 | 0.0017117 | 0.6135 | 4/21/1998-13:58:26 | 4 | 1998 | 0.2 | 1255.2 | 433.6755 | 208.0128 | 225.6627 | 1.7334 | 0.7368 | 0 | 1.383
WQ137 | 0.15075 | 25.84 | 0.35 | 0.1 | 4.556 | 0.0016728 | 0.64614 | 4/21/1998-13:58:26 | 4 | 1998 | 0.2 | 1255.2 | 96.4781 | 24.9299 | 71.5481 | 0.20775 | 0.79502 | 0 | 0.102
WQ138 | 0.2006 | 28.3 | 0.35 | 0.1 | 4.9574 | 0.00079382 | 0.96588 | 4/21/1998-13:58:26 | 4 | 1998 | 0.2 | 1255.2 | 128.3853 | 36.333 | 92.0522 | 0.30278 | 1.2178 | 0 | 0.16278
WQ139 | 0.18604 | 15.28 | 0.35 | 0.1 | 4.9935 | 0.00071435 | 0.99478 | 4/21/1998-13:58:26 | 4 | 1998 | 0.2 | 1255.2 | 119.0624 | 18.1927 | 100.8697 | 0.15161 | 1.2675 | 0 | 0.044014
WQ140 | 0.17038 | 21.59 | 0.35 | 0.1 | 4.9747 | 0.00075566 | 0.97976 | 4/21/1998-13:58:26 | 4 | 1998 | 0.2 | 1255.2 | 109.0445 | 23.5427 | 85.5018 | 0.19619 | 1.2413 | 0 | 0.080467
WQ141 | 0.17658 | 31.09 | 0.35 | 0.1 | 4.9957 | 0.00070949 | 0.99655 | 4/21/1998-13:58:26 | 4 | 1998 | 0.2 | 1255.2 | 113.0144 | 35.1362 | 77.8782 | 0.2928 | 1.2706 | 0 | 0.17296
WQ142 | 0.11367 | 75.29 | 0.35 | 0.1 | 5 | 0.0007 | 1 | 4/21/1998-13:58:26 | 4 | 1998 | 0.2 | 1255.2 | 72.7469 | 54.7711 | 17.9758 | 0.45643 | 1.2767 | 0 | 0.40346
WQ143 | 0.12196 | 80 | 0.35 | 0.1 | 5 | 0.0007 | 1 | 4/21/1998-13:58:26 | 4 | 1998 | 0.2 | 1255.2 | 78.0563 | 62.4451 | 15.6113 | 0.52038 | 1.2767 | 0 | 0.46463
WQ144 | 0.1563 | 62.26 | 0.35 | 0.1 | 4.9723 | 0.00076101 | 0.97782 | 4/21/1998-13:58:26 | 4 | 1998 | 0.2 | 1255.2 | 100.0307 | 62.2791 | 37.7516 | 0.51899 | 1.238 | 0 | 0.44594
WQ145 | 0.15693 | 37.64 | 0.35 | 0.1 | 4.7032 | 0.0013531 | 0.76252 | 4/21/1998-13:58:26 | 4 | 1998 | 0.2 | 1255.2 | 100.4384 | 37.805 | 62.6334 | 0.31504 | 0.92683 | 0 | 0.22528
WQ146 | 0.08053 | 50.85 | 0.35 | 0.1 | 4.5135 | 0.0017704 | 0.61076 | 4/21/1998-13:58:26 | 4 | 1998 | 0.2 | 1255.2 | 51.5392 | 26.2077 | 25.3315 | 0.2184 | 0.75893 | 0 | 0.17724
WQ147 | 0.17973 | 61.34 | 0.35 | 0.1 | 4.4508 | 0.0014157 | 0.72482 | 4/21/1998-13:58:26 | 4 | 1998 | 0.2 | 1255.2 | 115.0285 | 70.5585 | 44.47 | 0.58799 | 0.86014 | 0 | 0.50413
WQ148 | 0.075762 | 79.74 | 0.35 | 0.1 | 3 | 0.0018 | 0.5 | 4/21/1998-13:58:26 | 4 | 1998 | 0.2 | 1255.2 | 48.4877 | 38.6641 | 9.8236 | 0.3222 | 0.51985 | 0 | 0.28743
WQ149 - WQ150 | 0.31273 | 63.0546 | 0.35 | 0.1 | 3.3515 | 0.0017977 | 0.52421 | 4/21/1998-13:58:26 | 4 | 1998 | 0.2 | 1255.2 | 200.1459 | 126.2012 | 73.9447 | 1.0517 | 0.5739 | 0 | 0.90531
WQ151 - WQ153 | 0.41602 | 72.3916 | 0.35 | 0.1 | 3.0387 | 0.0018 | 0.50258 | 4/21/1998-13:58:26 | 4 | 1998 | 0.2 | 1255.2 | 266.2522 | 192.7441 | 73.508 | 1.6062 | 0.52575 | 0 | 1.4109

## medium
Summary of Unit Hydrograph Parameters Used By Program and Calculated Results (Version 2.0.0)
|  | Unit Hydrograph Parameters and Results | [8 empty] | Excess Precip. |  | Storm Hydrograph
Catchment Name/ID | User Comment for Catchment | CT | Cp | W50 (min.) | W50 Before Peak | W75 (min.) | W75 Before Peak | Time to Peak (min.) | Peak (cfs) | Volume (c.f) | Excess (inches) | Excess (c.f.) | Time to Peak (min.) | Peak Flow (cfs) | Total Volume (c.f.) | Runoff per Unit Area (cfs/acre) | CUHP Volume (ac-ft) | my_cuhp volume (ac-ft) | diff | % diff
WQ110 |  | 0.14842 | 0.17488 | 45.6795 | 6.4351 | 23.7533 | 4.5475 | 10.7252 | 82.1916 | 290746.1568 | 0.0018322 | 532.6912 | 318 | 0.036893 | 532.6702 | 0.00046061 | 0.012228 | 0.012228 | -1.4298e-14 | -1.169e-10%
WQ111 |  | 0.15841 | 0.2069 | 36.8675 | 6.1583 | 19.1711 | 4.3519 | 10.2638 | 129.0607 | 368471.136 | 0.0001976 | 72.8099 | 317 | 0.005627 | 72.8049 | 5.5435e-05 | 0.0016714 | 0.0016714 | 6.1225e-15 | 3.663e-10%
WQ112 - WQ113 |  | 0.151 | 0.22973 | 38.8743 | 7.1585 | 20.2146 | 5.0587 | 11.9309 | 192.8509 | 580563.0336 | 0.0012672 | 735.6837 | 318 | 0.055271 | 735.6525 | 0.00034559 | 0.016888 | 0.016888 | 6.7966e-15 | 4.024e-11%
WQ114 - WQ115 |  | 0.12054 | 0.19996 | 45.6545 | 7.311 | 23.7404 | 5.1665 | 12.1851 | 190.8993 | 674922.1248 | 0.014997 | 10121.5205 | 319 | 0.70012 | 10121.3104 | 0.0037655 | 0.23235 | 0.23235 | -9.287e-13 | -3.997e-10%
WQ116 |  | 0.13249 | 0.19277 | 44.0497 | 6.8215 | 22.9059 | 4.8205 | 11.3692 | 139.6361 | 476328.0192 | 0.0069018 | 3287.5172 | 318 | 0.23188 | 3287.5155 | 0.0017671 | 0.075471 | 0.075471 | -7.6092e-14 | -1.008e-10%
WQ117 - WQ124 |  | 0.098283 | 0.32024 | 90.9946 | 22.6796 | 47.3172 | 16.0269 | 37.7993 | 321.9965 | 2268988.128 | 0.063071 | 143107.1773 | 338 | 7.2038 | 143106.2035 | 0.011525 | 3.2853 | 3.2853 | -8.3014e-12 | -2.527e-10%
WQ125 |  | 0.10464 | 0.14307 | 29.1469 | 3.5026 | 15.1564 | 2.4752 | 5.8377 | 130.0812 | 293610.6624 | 0.042961 | 12613.869 | 314 | 1.0987 | 12613.8735 | 0.013584 | 0.28957 | 0.28957 | 1.7292e-13 | 5.971e-11%
WQ126 - WQ128 |  | 0.10802 | 0.2211 | 64.0717 | 11.1796 | 33.3173 | 7.9002 | 18.6326 | 214.5406 | 1064487.9168 | 0.035024 | 37282.661 | 323 | 2.1892 | 37282.1702 | 0.0074654 | 0.85588 | 0.85588 | -1.388e-12 | -1.622e-10%
WQ129 |  | 0.15163 | 0.21236 | 50.7691 | 8.5799 | 26.3999 | 6.0631 | 14.2998 | 112.1531 | 440936.3904 | 0.0011429 | 503.9565 | 320 | 0.032917 | 503.9571 | 0.00027099 | 0.011569 | 0.011569 | 4.0624e-14 | 3.511e-10%
WQ130 |  | 0.14447 | 0.2 | 31.4353 | 5.1285 | 16.3463 | 3.6241 | 8.5475 | 169.9463 | 413708.4864 | 0.0028684 | 1186.6737 | 316 | 0.099381 | 1186.5922 | 0.000872 | 0.02724 | 0.02724 | 4.1786e-14 | 1.534e-10%
WQ131 |  | 0.13797 | 0.11544 | 40.9375 | 3.9295 | 21.2875 | 2.7769 | 6.5492 | 42.1213 | 133532.8896 | 0.0049796 | 664.9402 | 315 | 0.048938 | 664.9094 | 0.0013303 | 0.015264 | 0.015264 | -3.9777e-14 | -2.606e-10%
WQ132 |  | 0.15716 | 0.15762 | 48.1384 | 6.1271 | 25.0319 | 4.3299 | 10.2119 | 54.9248 | 204750.5856 | 0.0003162 | 64.743 | 318 | 0.0043643 | 64.7412 | 7.7374e-05 | 0.0014863 | 0.0014863 | -1.6725e-14 | -1.125e-09%
WQ133 - WQ136 |  | 0.090896 | 0.35175 | 45.2565 | 12.5256 | 23.5334 | 8.8514 | 20.876 | 449.1847 | 1574242.1376 | 0.099497 | 156632.8041 | 324 | 10.784 | 156632.047 | 0.024866 | 3.5958 | 3.5958 | 4.1722e-12 | 1.16e-10%
WQ137 |  | 0.10899 | 0.15522 | 36.5946 | 4.6624 | 19.0292 | 3.2947 | 7.7706 | 123.5813 | 350215.4304 | 0.032985 | 11551.7357 | 316 | 0.89808 | 11551.7152 | 0.0093086 | 0.26519 | 0.26519 | -2.1716e-13 | -8.189e-11%
WQ138 |  | 0.10601 | 0.17236 | 21.5788 | 3.1564 | 11.221 | 2.2305 | 5.2607 | 278.8881 | 466038.5664 | 0.039564 | 18438.334 | 480 | 1.9619 | 18436.361 | 0.015281 | 0.42324 | 0.42324 | 3.1414e-13 | 7.422e-11%
WQ139 |  | 0.12377 | 0.17932 | 55.5688 | 7.9527 | 28.8958 | 5.6199 | 13.2546 | 100.435 | 432196.512 | 0.011534 | 4984.8824 | 320 | 0.31142 | 4984.8699 | 0.0026156 | 0.11444 | 0.11444 | 9.9337e-14 | 8.681e-11%
WQ140 |  | 0.11457 | 0.16613 | 22.9576 | 3.2291 | 11.938 | 2.2819 | 5.3818 | 222.6479 | 395831.4624 | 0.023027 | 9114.7035 | 480 | 0.91781 | 9113.4061 | 0.0084169 | 0.20922 | 0.20922 | 3.5796e-13 | 1.711e-10%
WQ141 |  | 0.10286 | 0.17296 | 29.883 | 4.2694 | 15.5391 | 3.0171 | 7.1157 | 177.2765 | 410242.272 | 0.047749 | 19588.8437 | 315 | 1.6843 | 19588.6176 | 0.014903 | 0.44969 | 0.44969 | 2.3864e-13 | 5.307e-11%
WQ142 |  | 0.079133 | 0.23558 | 19.4844 | 3.8252 | 10.1319 | 2.7031 | 6.3753 | 175.0127 | 264071.1744 | 0.17306 | 45699.2383 | 481 | 5.2837 | 45694.0203 | 0.072632 | 1.049 | 1.049 | 1.531e-12 | 1.459e-10%
WQ143 |  | 0.07763 | 0.2472 | 21.0132 | 4.2893 | 10.9268 | 3.0311 | 7.1488 | 174.1237 | 283344.4416 | 0.18574 | 52629.53 | 482 | 5.7039 | 52622.3465 | 0.073075 | 1.208 | 1.208 | -4.5475e-12 | -3.764e-10%
WQ144 |  | 0.084043 | 0.25436 | 14.5195 | 3.1364 | 7.5501 | 2.2164 | 5.2273 | 322.9417 | 363111.5136 | 0.1391 | 50508.4759 | 480 | 7.596 | 50505.0201 | 0.075937 | 1.1594 | 1.1594 | -4.1722e-13 | -3.598e-11%
WQ145 |  | 0.096678 | 0.18956 | 26.6244 | 4.1759 | 13.8447 | 2.951 | 6.9599 | 176.8318 | 364591.392 | 0.069988 | 25517.1748 | 315 | 2.3165 | 25514.3803 | 0.023064 | 0.58573 | 0.58573 | 5.3324e-13 | 9.104e-11%
WQ146 |  | 0.08941 | 0.17098 | 15.9845 | 2.3989 | 8.3119 | 1.6952 | 3.9982 | 151.1402 | 187087.296 | 0.10729 | 20073.227 | 479 | 2.786 | 20073.2944 | 0.054057 | 0.46082 | 0.46082 | 2.9604e-13 | 6.424e-11%
WQ147 |  | 0.08443 | 0.26921 | 18.2267 | 4.0684 | 9.4779 | 2.875 | 6.7806 | 295.8275 | 417553.3824 | 0.13676 | 57106.6325 | 482 | 6.9906 | 57096.2191 | 0.060773 | 1.3107 | 1.3107 | 3.3737e-12 | 2.574e-10%
WQ148 |  | 0.077709 | 0.19936 | 11.7515 | 2.0993 | 6.1108 | 1.4835 | 3.4988 | 193.4102 | 176010.2784 | 0.18504 | 32568.5747 | 479 | 5.9359 | 32553.2561 | 0.12242 | 0.74732 | 0.74732 | 6.2428e-13 | 8.354e-11%
WQ149 - WQ150 |  | 0.083713 | 0.3199 | 14.9049 | 3.9618 | 7.7505 | 2.7997 | 6.6031 | 629.4468 | 726529.6896 | 0.14112 | 102529.197 | 482 | 14.9553 | 102532.2228 | 0.074722 | 2.3538 | 2.3538 | 6.3203e-12 | 2.685e-10%
WQ151 - WQ153 |  | 0.080131 | 0.3662 | 18.4228 | 5.4812 | 9.5798 | 3.8734 | 9.1354 | 677.4539 | 966495.3408 | 0.16536 | 159817.5999 | 484 | 19.2719 | 159792.7273 | 0.072382 | 3.6683 | 3.6683 | 9.0647e-12 | 2.471e-10%
subcatch_id | area | imperv_percent | depress_stor_perv | depress_stor_imperv | hrtn_init | hrtn_decay | hrtn_final | storm_id | month | year | total_rain | time | area_acre | imp_area | perv_area | imp_vol | infil | per_vol | runoff
WQ110 | 0.12515 | 6.09 | 0.35 | 0.1 | 4.1519 | 0.0018 | 0.57679 | 6/8/2014-14:54:48 | 6 | 2014 | 0.36 | 28845 | 80.0954 | 4.8778 | 75.2176 | 0.10569 | 5.1733 | 0 | 0.012228
WQ111 | 0.1586 | 2 | 0.35 | 0.1 | 4.0195 | 0.0018 | 0.56797 | 6/8/2014-14:54:48 | 6 | 2014 | 0.36 | 28845 | 101.5072 | 2.0301 | 99.4771 | 0.043986 | 5.0835 | 0 | 0.0016714
WQ112 - WQ113 | 0.2499 | 5.0647 | 0.35 | 0.1 | 3.583 | 0.0018 | 0.53886 | 6/8/2014-14:54:48 | 6 | 2014 | 0.36 | 28845 | 159.9347 | 8.1003 | 151.8344 | 0.17551 | 4.7874 | 0 | 0.016888
WQ114 - WQ115 | 0.29051 | 17.4234 | 0.35 | 0.1 | 3.3135 | 0.0018 | 0.5209 | 6/8/2014-14:54:48 | 6 | 2014 | 0.36 | 28845 | 185.929 | 32.3951 | 153.5338 | 0.70189 | 4.6047 | 0 | 0.23235
WQ116 | 0.20503 | 11.82 | 0.35 | 0.1 | 4.5 | 0.0018 | 0.6 | 6/8/2014-14:54:48 | 6 | 2014 | 0.36 | 28845 | 131.2198 | 15.5102 | 115.7097 | 0.33605 | 5.4094 | 0 | 0.075471
WQ117 - WQ124 | 0.97667 | 35.7315 | 0.35 | 0.1 | 3.8501 | 0.0018 | 0.55667 | 6/8/2014-14:54:48 | 6 | 2014 | 0.36 | 28845 | 625.0656 | 223.3452 | 401.7204 | 4.8391 | 4.9686 | 0 | 3.2853
WQ125 | 0.12638 | 29.49 | 0.35 | 0.1 | 4.5 | 0.0018 | 0.6 | 6/8/2014-14:54:48 | 6 | 2014 | 0.36 | 28845 | 80.8845 | 23.8528 | 57.0316 | 0.51681 | 5.4094 | 0 | 0.28957
WQ126 - WQ128 | 0.4582 | 26.6268 | 0.35 | 0.1 | 4.5153 | 0.0017664 | 0.61222 | 6/8/2014-14:54:48 | 6 | 2014 | 0.36 | 28845 | 293.2474 | 78.0825 | 215.1649 | 1.6918 | 5.5192 | 0 | 0.85588
WQ129 | 0.1898 | 4.81 | 0.35 | 0.1 | 4.5 | 0.0018 | 0.6 | 6/8/2014-14:54:48 | 6 | 2014 | 0.36 | 28845 | 121.4701 | 5.8427 | 115.6274 | 0.12659 | 5.4094 | 0 | 0.011569
WQ130 | 0.17808 | 7.62 | 0.35 | 0.1 | 4.5 | 0.0018 | 0.6 | 6/8/2014-14:54:48 | 6 | 2014 | 0.36 | 28845 | 113.9693 | 8.6845 | 105.2848 | 0.18816 | 5.4094 | 0 | 0.02724
WQ131 | 0.057478 | 10.04 | 0.35 | 0.1 | 4.6071 | 0.0015645 | 0.68565 | 6/8/2014-14:54:48 | 6 | 2014 | 0.36 | 28845 | 36.7859 | 3.6933 | 33.0926 | 0.080022 | 6.19 | 0 | 0.015264
WQ132 | 0.088133 | 2.53 | 0.35 | 0.1 | 4.8541 | 0.0010211 | 0.88324 | 6/8/2014-14:54:48 | 6 | 2014 | 0.36 | 28845 | 56.4051 | 1.427 | 54.9781 | 0.030919 | 8.1572 | 0 | 0.0014863
WQ133 - WQ136 | 0.67762 | 47.9651 | 0.35 | 0.1 | 4.2612 | 0.0017117 | 0.6135 | 6/8/2014-14:54:48 | 6 | 2014 | 0.36 | 28845 | 433.6755 | 208.0128 | 225.6627 | 4.5069 | 5.5076 | 0 | 3.5958
WQ137 | 0.15075 | 25.84 | 0.35 | 0.1 | 4.556 | 0.0016728 | 0.64614 | 6/8/2014-14:54:48 | 6 | 2014 | 0.36 | 28845 | 96.4781 | 24.9299 | 71.5481 | 0.54015 | 5.8265 | 0 | 0.26519
WQ138 | 0.2006 | 28.3 | 0.35 | 0.1 | 4.9574 | 0.00079382 | 0.96588 | 6/8/2014-14:54:48 | 6 | 2014 | 0.36 | 28845 | 128.3853 | 36.333 | 92.0522 | 0.78722 | 9.1359 | 0 | 0.42324
WQ139 | 0.18604 | 15.28 | 0.35 | 0.1 | 4.9935 | 0.00071435 | 0.99478 | 6/8/2014-14:54:48 | 6 | 2014 | 0.36 | 28845 | 119.0624 | 18.1927 | 100.8697 | 0.39418 | 9.5256 | 0 | 0.11444
WQ140 | 0.17038 | 21.59 | 0.35 | 0.1 | 4.9747 | 0.00075566 | 0.97976 | 6/8/2014-14:54:48 | 6 | 2014 | 0.36 | 28845 | 109.0445 | 23.5427 | 85.5018 | 0.51009 | 9.3189 | 0 | 0.20922
WQ141 | 0.17658 | 31.09 | 0.35 | 0.1 | 4.9957 | 0.00070949 | 0.99655 | 6/8/2014-14:54:48 | 6 | 2014 | 0.36 | 28845 | 113.0144 | 35.1362 | 77.8782 | 0.76128 | 9.5506 | 0 | 0.44969
WQ142 | 0.11367 | 75.29 | 0.35 | 0.1 | 5 | 0.0007 | 1 | 6/8/2014-14:54:48 | 6 | 2014 | 0.36 | 28845 | 72.7469 | 54.7711 | 17.9758 | 1.1867 | 9.5998 | 0 | 1.049
WQ143 | 0.12196 | 80 | 0.35 | 0.1 | 5 | 0.0007 | 1 | 6/8/2014-14:54:48 | 6 | 2014 | 0.36 | 28845 | 78.0563 | 62.4451 | 15.6113 | 1.353 | 9.5998 | 0 | 1.208
WQ144 | 0.1563 | 62.26 | 0.35 | 0.1 | 4.9723 | 0.00076101 | 0.97782 | 6/8/2014-14:54:48 | 6 | 2014 | 0.36 | 28845 | 100.0307 | 62.2791 | 37.7516 | 1.3494 | 9.2928 | 0 | 1.1594
WQ145 | 0.15693 | 37.64 | 0.35 | 0.1 | 4.7032 | 0.0013531 | 0.76252 | 6/8/2014-14:54:48 | 6 | 2014 | 0.36 | 28845 | 100.4384 | 37.805 | 62.6334 | 0.81911 | 6.9187 | 0 | 0.58573
WQ146 | 0.08053 | 50.85 | 0.35 | 0.1 | 4.5135 | 0.0017704 | 0.61076 | 6/8/2014-14:54:48 | 6 | 2014 | 0.36 | 28845 | 51.5392 | 26.2077 | 25.3315 | 0.56783 | 5.5061 | 0 | 0.46082
WQ147 | 0.17973 | 61.34 | 0.35 | 0.1 | 4.4508 | 0.0014157 | 0.72482 | 6/8/2014-14:54:48 | 6 | 2014 | 0.36 | 28845 | 115.0285 | 70.5585 | 44.47 | 1.5288 | 6.5387 | 0 | 1.3107
WQ148 | 0.075762 | 79.74 | 0.35 | 0.1 | 3 | 0.0018 | 0.5 | 6/8/2014-14:54:48 | 6 | 2014 | 0.36 | 28845 | 48.4877 | 38.6641 | 9.8236 | 0.83772 | 4.3921 | 0 | 0.74732
WQ149 - WQ150 | 0.31273 | 63.0546 | 0.35 | 0.1 | 3.3515 | 0.0017977 | 0.52421 | 6/8/2014-14:54:48 | 6 | 2014 | 0.36 | 28845 | 200.1459 | 126.2012 | 73.9447 | 2.7344 | 4.6371 | 0 | 2.3538
WQ151 - WQ153 | 0.41602 | 72.3916 | 0.35 | 0.1 | 3.0387 | 0.0018 | 0.50258 | 6/8/2014-14:54:48 | 6 | 2014 | 0.36 | 28845 | 266.2522 | 192.7441 | 73.508 | 4.1761 | 4.4183 | 0 | 3.6683

## long
Summary of Unit Hydrograph Parameters Used By Program and Calculated Results (Version 2.0.0)
|  | Unit Hydrograph Parameters and Results | [8 empty] | Excess Precip. |  | Storm Hydrograph
Catchment Name/ID | User Comment for Catchment | CT | Cp | W50 (min.) | W50 Before Peak | W75 (min.) | W75 Before Peak | Time to Peak (min.) | Peak (cfs) | Volume (c.f) | Excess (inches) | Excess (c.f.) | Time to Peak (min.) | Peak Flow (cfs) | Total Volume (c.f.) | Runoff per Unit Area (cfs/acre) | CUHP Volume (ac-ft) | my_cuhp volume (ac-ft) | diff | % diff |  |  | CUHP Volume (ac-ft) | my_cuhp volume (ac-ft) | diff | % diff
WQ110 |  | 0.14842 | 0.17488 | 45.6795 | 6.4351 | 23.7533 | 4.5475 | 10.7252 | 82.1916 | 290746.1568 | 0.015362 | 4466.4108 | 460 | 0.11715 | 4466.2351 | 0.0014626 | 0.10253 | 0.10253 | 6.0325e-13 | 5.884e-10% | 441218.1358 | 0.17799 | 10.129 | 11.3442 | 1.2152 | 12%
WQ111 |  | 0.15841 | 0.2069 | 36.8675 | 6.1583 | 19.1711 | 4.3519 | 10.2638 | 129.0607 | 368471.136 | 0.0016568 | 610.483 | 458 | 0.016887 | 610.441 | 0.00016636 | 0.014014 | 0.014014 | 5.1341e-14 | 3.664e-10% | 272946.532 | 0.22624 | 6.266 | 7.024 | 0.75798 | 12.1%
WQ112 - WQ113 |  | 0.151 | 0.22973 | 38.8743 | 7.1585 | 20.2146 | 5.0587 | 11.9309 | 192.8509 | 580563.0336 | 0.010625 | 6168.4249 | 459 | 0.16851 | 6168.1631 | 0.0010536 | 0.1416 | 0.1416 | 8.8013e-14 | 6.216e-11% | 383126.7857 | 0.171 | 8.7954 | 9.9501 | 1.1547 | 13.13%
WQ114 - WQ115 |  | 0.12054 | 0.19996 | 45.6545 | 7.311 | 23.7404 | 5.1665 | 12.1851 | 190.8993 | 674922.1248 | 0.12574 | 84865.0562 | 460 | 2.229 | 84863.2949 | 0.011989 | 1.9482 | 1.9482 | -6.4839e-12 | -3.328e-10% | 1339800.5597 | 0.16996 | 30.7576 | 35.0152 | 4.2576 | 13.84%
WQ116 |  | 0.13249 | 0.19277 | 44.0497 | 6.8215 | 22.9059 | 4.8205 | 11.3692 | 139.6361 | 476328.0192 | 0.057869 | 27564.5671 | 460 | 0.72899 | 27564.5532 | 0.0055555 | 0.6328 | 0.6328 | -6.2284e-14 | -9.843e-12% | 859693.2525 | 0.15817 | 19.7358 | 22.9265 | 3.1907 | 16.17%
WQ117 - WQ124 |  | 0.098283 | 0.32024 | 90.9946 | 22.6796 | 47.3172 | 16.0269 | 37.7993 | 321.9965 | 2268988.128 | 0.52883 | 1199898.6407 | 560 | 29.2013 | 1199890.4758 | 0.046717 | 27.5457 | 27.5457 | -5.0317e-11 | -1.827e-10% | 423465.1682 | 0.15693 | 9.7214 | 11.314 | 1.5926 | 16.38%
WQ125 |  | 0.10464 | 0.14307 | 29.1469 | 3.5026 | 15.1564 | 2.4752 | 5.8377 | 130.0812 | 293610.6624 | 0.36021 | 105762.4402 | 451 | 3.0978 | 105762.4775 | 0.038299 | 2.428 | 2.428 | 2.0588e-12 | 8.479e-11% | 478729.8368 | 0.13984 | 10.9901 | 12.8181 | 1.828 | 16.63%
WQ126 - WQ128 |  | 0.10802 | 0.2211 | 64.0717 | 11.1796 | 33.3173 | 7.9002 | 18.6326 | 214.5406 | 1064487.9168 | 0.29366 | 312600.7732 | 466 | 7.8818 | 312596.6578 | 0.026878 | 7.1762 | 7.1762 | -7.9483e-12 | -1.108e-10% | 168306.8531 | 0.11525 | 3.8638 | 4.7611 | 0.89727 | 23.22%
WQ129 |  | 0.15163 | 0.21236 | 50.7691 | 8.5799 | 26.3999 | 6.0631 | 14.2998 | 112.1531 | 440936.3904 | 0.009583 | 4225.4814 | 461 | 0.10948 | 4225.4867 | 0.00090132 | 0.097004 | 0.097004 | 2.7908e-13 | 2.877e-10% | 1313299.4712 | 0.080277 | 30.1492 | 37.789 | 7.6398 | 25.34%
WQ130 |  | 0.14447 | 0.2 | 31.4353 | 5.1285 | 16.3463 | 3.6241 | 8.5475 | 169.9463 | 413708.4864 | 0.02405 | 9949.8027 | 453 | 0.28697 | 9949.1189 | 0.002518 | 0.2284 | 0.2284 | -1.2604e-13 | -5.518e-11% | 213928.2659 | 0.063753 | 4.9111 | 6.8679 | 1.9568 | 39.84%
WQ131 |  | 0.13797 | 0.11544 | 40.9375 | 3.9295 | 21.2875 | 2.7769 | 6.5492 | 42.1213 | 133532.8896 | 0.041752 | 5575.2682 | 458 | 0.14915 | 5575.0093 | 0.0040544 | 0.12798 | 0.12798 | -4.1056e-13 | -3.208e-10% | 1199890.4758 | 0.046717 | 27.5457 | 40.5744 | 13.0287 | 47.3%
WQ132 |  | 0.15716 | 0.15762 | 48.1384 | 6.1271 | 25.0319 | 4.3299 | 10.2119 | 54.9248 | 204750.5856 | 0.0026513 | 542.8456 | 459 | 0.014105 | 542.8297 | 0.00025006 | 0.012462 | 0.012462 | -4.9443e-14 | -3.968e-10% | 164243.0245 | 0.042379 | 3.7705 | 6.3831 | 2.6126 | 69.29%
WQ133 - WQ136 |  | 0.090896 | 0.35175 | 45.2565 | 12.5256 | 23.5334 | 8.8514 | 20.876 | 449.1847 | 1574242.1376 | 0.83425 | 1313305.819 | 464 | 34.8142 | 1313299.4712 | 0.080277 | 30.1492 | 30.1492 | 9.5046e-11 | 3.153e-10% | 105762.4775 | 0.038299 | 2.428 | 4.3333 | 1.9053 | 78.47%
WQ137 |  | 0.10899 | 0.15522 | 36.5946 | 4.6624 | 19.0292 | 3.2947 | 7.7706 | 123.5813 | 350215.4304 | 0.27656 | 96856.8611 | 457 | 2.674 | 96856.6889 | 0.027716 | 2.2235 | 2.2235 | -1.1258e-12 | -5.063e-11% | 154581.7959 | 0.037575 | 3.5487 | 6.6005 | 3.0518 | 86%
WQ138 |  | 0.10601 | 0.17236 | 21.5788 | 3.1564 | 11.221 | 2.2305 | 5.2607 | 278.8881 | 466038.5664 | 0.33173 | 154598.3389 | 449 | 4.824 | 154581.7959 | 0.037575 | 3.5487 | 3.5487 | 7.8635e-12 | 2.216e-10% | 312596.6578 | 0.026878 | 7.1762 | 14.185 | 7.0088 | 97.67%
WQ139 |  | 0.12377 | 0.17932 | 55.5688 | 7.9527 | 28.8958 | 5.6199 | 13.2546 | 100.435 | 432196.512 | 0.096707 | 41796.3215 | 461 | 1.0738 | 41796.2166 | 0.0090186 | 0.95951 | 0.95951 | -2.0126e-12 | -2.098e-10% | 96856.6889 | 0.027716 | 2.2235 | 4.5289 | 2.3054 | 103.7%
WQ140 |  | 0.11457 | 0.16613 | 22.9576 | 3.2291 | 11.938 | 2.2819 | 5.3818 | 222.6479 | 395831.4624 | 0.19307 | 76423.283 | 450 | 2.3512 | 76412.4046 | 0.021562 | 1.7542 | 1.7542 | -1.229e-12 | -7.006e-11% | 76412.4046 | 0.021562 | 1.7542 | 4.2769 | 2.5227 | 143.8%
WQ141 |  | 0.10286 | 0.17296 | 29.883 | 4.2694 | 15.5391 | 3.0171 | 7.1157 | 177.2765 | 410242.272 | 0.40036 | 164244.9205 | 452 | 4.7895 | 164243.0245 | 0.042379 | 3.7705 | 3.7705 | -5.6173e-12 | -1.49e-10% | 84863.2949 | 0.011989 | 1.9482 | 5.8851 | 3.9369 | 202.1%
WQ142 |  | 0.079133 | 0.23558 | 19.4844 | 3.8252 | 10.1319 | 2.7031 | 6.3753 | 175.0127 | 264071.1744 | 1.451 | 383170.5368 | 287 | 12.4395 | 383126.7857 | 0.171 | 8.7954 | 8.7954 | -1.7497e-12 | -1.989e-11% | 41796.2166 | 0.0090186 | 0.95951 | 3.305 | 2.3455 | 244.4%
WQ143 |  | 0.07763 | 0.2472 | 21.0132 | 4.2893 | 10.9268 | 3.0311 | 7.1488 | 174.1237 | 283344.4416 | 1.5574 | 441278.3666 | 450 | 13.8934 | 441218.1358 | 0.17799 | 10.129 | 10.129 | -4.6565e-11 | -4.597e-10% | 27564.5532 | 0.0055555 | 0.6328 | 2.8177 | 2.1849 | 345.3%
WQ144 |  | 0.084043 | 0.25436 | 14.5195 | 3.1364 | 7.5501 | 2.2164 | 5.2273 | 322.9417 | 363111.5136 | 1.1663 | 423494.1438 | 285 | 15.6977 | 423465.1682 | 0.15693 | 9.7214 | 9.7214 | 3.384e-12 | 3.481e-11% | 5575.0093 | 0.0040544 | 0.12798 | 0.67095 | 0.54297 | 424.2%
WQ145 |  | 0.096678 | 0.18956 | 26.6244 | 4.1759 | 13.8447 | 2.951 | 6.9599 | 176.8318 | 364591.392 | 0.58683 | 213951.6967 | 451 | 6.4033 | 213928.2659 | 0.063753 | 4.9111 | 4.9111 | 8.6917e-12 | 1.77e-10% | 9949.1189 | 0.002518 | 0.2284 | 1.5777 | 1.3493 | 590.8%
WQ146 |  | 0.08941 | 0.17098 | 15.9845 | 2.3989 | 8.3119 | 1.6952 | 3.9982 | 151.1402 | 187087.296 | 0.89961 | 168306.288 | 285 | 5.9396 | 168306.8531 | 0.11525 | 3.8638 | 3.8638 | 2.2466e-12 | 5.815e-11% | 4466.2351 | 0.0014626 | 0.10253 | 0.88614 | 0.7836 | 764.3%
WQ147 |  | 0.08443 | 0.26921 | 18.2267 | 4.0684 | 9.4779 | 2.875 | 6.7806 | 295.8275 | 417553.3824 | 1.1467 | 478817.1494 | 287 | 16.0854 | 478729.8368 | 0.13984 | 10.9901 | 10.9901 | 2.6033e-11 | 2.369e-10% | 6168.1631 | 0.0010536 | 0.1416 | 1.4716 | 1.3299 | 939.2%
WQ148 |  | 0.077709 | 0.19936 | 11.7515 | 2.0993 | 6.1108 | 1.4835 | 3.4988 | 193.4102 | 176010.2784 | 1.5515 | 273074.9729 | 284 | 10.97 | 272946.532 | 0.22624 | 6.266 | 6.266 | 6.7297e-12 | 1.074e-10% | 4225.4867 | 0.00090132 | 0.097004 | 1.0614 | 0.96442 | 994.2%
WQ149 - WQ150 |  | 0.083713 | 0.3199 | 14.9049 | 3.9618 | 7.7505 | 2.7997 | 6.6031 | 629.4468 | 726529.6896 | 1.1833 | 859667.8822 | 286 | 31.6565 | 859693.2525 | 0.15817 | 19.7358 | 19.7358 | 5.5472e-11 | 2.811e-10% | 542.8297 | 0.00025006 | 0.012462 | 0.25925 | 0.24679 | 1980%
WQ151 - WQ153 |  | 0.080131 | 0.3662 | 18.4228 | 5.4812 | 9.5798 | 3.8734 | 9.1354 | 677.4539 | 966495.3408 | 1.3865 | 1340009.1069 | 289 | 45.2522 | 1339800.5597 | 0.16996 | 30.7576 | 30.7576 | 8.2085e-11 | 2.669e-10% | 610.441 | 0.00016636 | 0.014014 | 0.36881 | 0.3548 | 2532%
subcatch_id | area | imperv_percent | depress_stor_perv | depress_stor_imperv | hrtn_init | hrtn_decay | hrtn_final | storm_id | month | year | total_rain | time | area_acre | imp_area | perv_area | imp_vol | infil | per_vol | runoff
WQ110 | 0.12515 | 6.09 | 0.35 | 0.1 | 4.1519 | 0.0018 | 0.57679 | 4/24/2007-0:53:51 | 4 | 2007 | 2.28 | 77230.8 | 80.0954 | 4.8778 | 75.2176 | 0.88614 | 12.9257 | 0 | 0.10253
WQ111 | 0.1586 | 2 | 0.35 | 0.1 | 4.0195 | 0.0018 | 0.56797 | 4/24/2007-0:53:51 | 4 | 2007 | 2.28 | 77230.8 | 101.5072 | 2.0301 | 99.4771 | 0.36881 | 12.7172 | 0 | 0.014014
WQ112 - WQ113 | 0.2499 | 5.0647 | 0.35 | 0.1 | 3.583 | 0.0018 | 0.53886 | 4/24/2007-0:53:51 | 4 | 2007 | 2.28 | 77230.8 | 159.9347 | 8.1003 | 151.8344 | 1.4716 | 12.03 | 0 | 0.1416
WQ114 - WQ115 | 0.29051 | 17.4234 | 0.35 | 0.1 | 3.3135 | 0.0018 | 0.5209 | 4/24/2007-0:53:51 | 4 | 2007 | 2.28 | 77230.8 | 185.929 | 32.3951 | 153.5338 | 5.8851 | 11.6058 | 0 | 1.9482
WQ116 | 0.20503 | 11.82 | 0.35 | 0.1 | 4.5 | 0.0018 | 0.6 | 4/24/2007-0:53:51 | 4 | 2007 | 2.28 | 77230.8 | 131.2198 | 15.5102 | 115.7097 | 2.8177 | 13.4737 | 0 | 0.6328
WQ117 - WQ124 | 0.97667 | 35.7315 | 0.35 | 0.1 | 3.8501 | 0.0018 | 0.55667 | 4/24/2007-0:53:51 | 4 | 2007 | 2.28 | 77230.8 | 625.0656 | 223.3452 | 401.7204 | 40.5744 | 12.4506 | 0 | 27.5457
WQ125 | 0.12638 | 29.49 | 0.35 | 0.1 | 4.5 | 0.0018 | 0.6 | 4/24/2007-0:53:51 | 4 | 2007 | 2.28 | 77230.8 | 80.8845 | 23.8528 | 57.0316 | 4.3333 | 13.4737 | 0 | 2.428
WQ126 - WQ128 | 0.4582 | 26.6268 | 0.35 | 0.1 | 4.5153 | 0.0017664 | 0.61222 | 4/24/2007-0:53:51 | 4 | 2007 | 2.28 | 77230.8 | 293.2474 | 78.0825 | 215.1649 | 14.185 | 13.7478 | 0 | 7.1762
WQ129 | 0.1898 | 4.81 | 0.35 | 0.1 | 4.5 | 0.0018 | 0.6 | 4/24/2007-0:53:51 | 4 | 2007 | 2.28 | 77230.8 | 121.4701 | 5.8427 | 115.6274 | 1.0614 | 13.4737 | 0 | 0.097004
WQ130 | 0.17808 | 7.62 | 0.35 | 0.1 | 4.5 | 0.0018 | 0.6 | 4/24/2007-0:53:51 | 4 | 2007 | 2.28 | 77230.8 | 113.9693 | 8.6845 | 105.2848 | 1.5777 | 13.4737 | 0 | 0.2284
WQ131 | 0.057478 | 10.04 | 0.35 | 0.1 | 4.6071 | 0.0015645 | 0.68565 | 4/24/2007-0:53:51 | 4 | 2007 | 2.28 | 77230.8 | 36.7859 | 3.6933 | 33.0926 | 0.67095 | 15.4055 | 0 | 0.12798
WQ132 | 0.088133 | 2.53 | 0.35 | 0.1 | 4.8541 | 0.0010211 | 0.88324 | 4/24/2007-0:53:51 | 4 | 2007 | 2.28 | 77230.8 | 56.4051 | 1.427 | 54.9781 | 0.25925 | 20.0284 | 0 | 0.012462
WQ133 - WQ136 | 0.67762 | 47.9651 | 0.35 | 0.1 | 4.2612 | 0.0017117 | 0.6135 | 4/24/2007-0:53:51 | 4 | 2007 | 2.28 | 77230.8 | 433.6755 | 208.0128 | 225.6627 | 37.789 | 13.7534 | 0 | 30.1492
WQ137 | 0.15075 | 25.84 | 0.35 | 0.1 | 4.556 | 0.0016728 | 0.64614 | 4/24/2007-0:53:51 | 4 | 2007 | 2.28 | 77230.8 | 96.4781 | 24.9299 | 71.5481 | 4.5289 | 14.5109 | 0 | 2.2235
WQ138 | 0.2006 | 28.3 | 0.35 | 0.1 | 4.9574 | 0.00079382 | 0.96588 | 4/24/2007-0:53:51 | 4 | 2007 | 2.28 | 77230.8 | 128.3853 | 36.333 | 92.0522 | 6.6005 | 22.1178 | 0 | 3.5487
WQ139 | 0.18604 | 15.28 | 0.35 | 0.1 | 4.9935 | 0.00071435 | 0.99478 | 4/24/2007-0:53:51 | 4 | 2007 | 2.28 | 77230.8 | 119.0624 | 18.1927 | 100.8697 | 3.305 | 22.896 | 0 | 0.95951
WQ140 | 0.17038 | 21.59 | 0.35 | 0.1 | 4.9747 | 0.00075566 | 0.97976 | 4/24/2007-0:53:51 | 4 | 2007 | 2.28 | 77230.8 | 109.0445 | 23.5427 | 85.5018 | 4.2769 | 22.4873 | 0 | 1.7542
WQ141 | 0.17658 | 31.09 | 0.35 | 0.1 | 4.9957 | 0.00070949 | 0.99655 | 4/24/2007-0:53:51 | 4 | 2007 | 2.28 | 77230.8 | 113.0144 | 35.1362 | 77.8782 | 6.3831 | 22.9447 | 0 | 3.7705
WQ142 | 0.11367 | 75.29 | 0.35 | 0.1 | 5 | 0.0007 | 1 | 4/24/2007-0:53:51 | 4 | 2007 | 2.28 | 77230.8 | 72.7469 | 54.7711 | 17.9758 | 9.9501 | 23.0403 | 0 | 8.7954
WQ143 | 0.12196 | 80 | 0.35 | 0.1 | 5 | 0.0007 | 1 | 4/24/2007-0:53:51 | 4 | 2007 | 2.28 | 77230.8 | 78.0563 | 62.4451 | 15.6113 | 11.3442 | 23.0403 | 0 | 10.129
WQ144 | 0.1563 | 62.26 | 0.35 | 0.1 | 4.9723 | 0.00076101 | 0.97782 | 4/24/2007-0:53:51 | 4 | 2007 | 2.28 | 77230.8 | 100.0307 | 62.2791 | 37.7516 | 11.314 | 22.4351 | 0 | 9.7214
WQ145 | 0.15693 | 37.64 | 0.35 | 0.1 | 4.7032 | 0.0013531 | 0.76252 | 4/24/2007-0:53:51 | 4 | 2007 | 2.28 | 77230.8 | 100.4384 | 37.805 | 62.6334 | 6.8679 | 17.1673 | 0 | 4.9111
WQ146 | 0.08053 | 50.85 | 0.35 | 0.1 | 4.5135 | 0.0017704 | 0.61076 | 4/24/2007-0:53:51 | 4 | 2007 | 2.28 | 77230.8 | 51.5392 | 26.2077 | 25.3315 | 4.7611 | 13.715 | 0 | 3.8638
WQ147 | 0.17973 | 61.34 | 0.35 | 0.1 | 4.4508 | 0.0014157 | 0.72482 | 4/24/2007-0:53:51 | 4 | 2007 | 2.28 | 77230.8 | 115.0285 | 70.5585 | 44.47 | 12.8181 | 16.2806 | 0 | 10.9901
WQ148 | 0.075762 | 79.74 | 0.35 | 0.1 | 3 | 0.0018 | 0.5 | 4/24/2007-0:53:51 | 4 | 2007 | 2.28 | 77230.8 | 48.4877 | 38.6641 | 9.8236 | 7.024 | 11.1123 | 0 | 6.266
WQ149 - WQ150 | 0.31273 | 63.0546 | 0.35 | 0.1 | 3.3515 | 0.0017977 | 0.52421 | 4/24/2007-0:53:51 | 4 | 2007 | 2.28 | 77230.8 | 200.1459 | 126.2012 | 73.9447 | 22.9265 | 11.6827 | 0 | 19.7358
WQ151 - WQ153 | 0.41602 | 72.3916 | 0.35 | 0.1 | 3.0387 | 0.0018 | 0.50258 | 4/24/2007-0:53:51 | 4 | 2007 | 2.28 | 77230.8 | 266.2522 | 192.7441 | 73.508 | 35.0152 | 11.1733 | 0 | 30.7576

## discrepancy check
Subcatchment Name | EPA SWMM Target Node | Raingage | Area (sq mi) | Length to Centroid (ft) | Length (ft) | Slope (ft/ft) | Percent Imperviousness | Pervious | Impervious | Initial Rate (in/hr) | Decay Coefficient (1/seconds) | Final Rate (in/hr) | area*impr | discrepancy
WQ143 | WQ143 |  | 0.12196 | 1945.5797 | 3339.3096 | 0.012327 | 80 | 0.35 | 0.1 | 5 | 0.0007 | 1 | 9.757 | -4.597e-10% | -4.5972e-10
WQ148 | WQ148 |  | 0.075762 | 764.243 | 2069.8656 | 0.020253 | 79.74 | 0.35 | 0.1 | 3 | 0.0018 | 0.5 | 6.0413 | 1.074e-10% | 1.074e-10 | 80 | 12%
WQ142 | WQ142 |  | 0.11367 | 1942.1582 | 3175.4818 | 0.020145 | 75.29 | 0.35 | 0.1 | 5 | 0.0007 | 1 | 8.558 | -1.989e-11% | -1.9894e-11 | 79.74 | 12.1%
WQ151 - WQ153 | WQ151 - WQ153 |  | 0.41602 | 2111.3717 | 7332.7373 | 0.02688 | 72.3916 | 0.35 | 0.1 | 3.0387 | 0.0018 | 0.50258 | 30.1163 | 2.669e-10% | 2.6688e-10 | 75.29 | 13.13%
WQ149 - WQ150 | WQ149 - WQ150 |  | 0.31273 | 1910.1667 | 4512.1348 | 0.042447 | 63.0546 | 0.35 | 0.1 | 3.3515 | 0.0017977 | 0.52421 | 19.7189 | 2.811e-10% | 2.8107e-10 | 72.3916 | 13.84%
WQ144 | WQ144 |  | 0.1563 | 1058.3021 | 3212.9486 | 0.019468 | 62.26 | 0.35 | 0.1 | 4.9723 | 0.00076101 | 0.97782 | 9.7311 | 3.481e-11% | 3.4809e-11 | 63.0546 | 16.17%
WQ147 | WQ147 |  | 0.17973 | 1850.4605 | 3702.8746 | 0.024667 | 61.34 | 0.35 | 0.1 | 4.4508 | 0.0014157 | 0.72482 | 11.0248 | 2.369e-10% | 2.3687e-10 | 62.26 | 16.38%
WQ146 | WQ146 |  | 0.08053 | 973.8802 | 2180.2334 | 0.034452 | 50.85 | 0.35 | 0.1 | 4.5135 | 0.0017704 | 0.61076 | 4.095 | 5.815e-11% | 5.8146e-11 | 61.34 | 16.63%
WQ133 - WQ136 | WQ133 - WQ136 |  | 0.67762 | 5875.1616 | 13281.8189 | 0.03228 | 47.9651 | 0.35 | 0.1 | 4.2612 | 0.0017117 | 0.6135 | 32.502 | 3.153e-10% | 3.1525e-10 | 50.85 | 23.22%
WQ145 | WQ145 |  | 0.15693 | 1792.8082 | 3378.0912 | 0.030137 | 37.64 | 0.35 | 0.1 | 4.7032 | 0.0013531 | 0.76252 | 5.907 | 1.77e-10% | 1.7698e-10 | 47.9651 | 25.34%
WQ117 - WQ124 | WQ117 - WQ124 |  | 0.97667 | 9944.3414 | 22808.8239 | 0.030411 | 35.7315 | 0.35 | 0.1 | 3.8501 | 0.0018 | 0.55667 | 34.8977 | -1.827e-10% | -1.8267e-10 | 37.64 | 39.84%
WQ141 | WQ141 |  | 0.17658 | 1653.0677 | 3359.3578 | 0.029707 | 31.09 | 0.35 | 0.1 | 4.9957 | 0.00070949 | 0.99655 | 5.49 | -1.49e-10% | -1.4898e-10 | 35.7315 | 47.3%
WQ125 | WQ125 |  | 0.12638 | 1085.3462 | 3215.2454 | 0.030814 | 29.49 | 0.35 | 0.1 | 4.5 | 0.0018 | 0.6 | 3.727 | 8.479e-11% | 8.4795e-11 | 31.09 | 69.29%
WQ138 | WQ138 |  | 0.2006 | 1387.2514 | 2812.8038 | 0.065515 | 28.3 | 0.35 | 0.1 | 4.9574 | 0.00079382 | 0.96588 | 5.677 | 2.216e-10% | 2.2159e-10 | 29.49 | 78.47%
WQ126 - WQ128 | WQ126 - WQ128 |  | 0.4582 | 3646.0301 | 8627.3986 | 0.017505 | 26.6268 | 0.35 | 0.1 | 4.5153 | 0.0017664 | 0.61222 | 12.2004 | -1.108e-10% | -1.1076e-10 | 28.3 | 86%
WQ137 | WQ137 |  | 0.15075 | 2066.027 | 3899.0213 | 0.053693 | 25.84 | 0.35 | 0.1 | 4.556 | 0.0016728 | 0.64614 | 3.8953 | -5.063e-11% | -5.063e-11 | 26.6268 | 97.67%
WQ140 | WQ140 |  | 0.17038 | 1133.3362 | 2895.2246 | 0.057668 | 21.59 | 0.35 | 0.1 | 4.9747 | 0.00075566 | 0.97976 | 3.6785 | -7.006e-11% | -7.0062e-11 | 25.84 | 103.7%
WQ114 - WQ115 | WQ114 - WQ115 |  | 0.29051 | 3015.9307 | 7199.3486 | 0.08218 | 17.4234 | 0.35 | 0.1 | 3.3135 | 0.0018 | 0.5209 | 5.0617 | -3.328e-10% | -3.3282e-10 | 21.59 | 143.8%
WQ139 | WQ139 |  | 0.18604 | 1983.6643 | 4154.6102 | 0.009177 | 15.28 | 0.35 | 0.1 | 4.9935 | 0.00071435 | 0.99478 | 2.8426 | -2.098e-10% | -2.0975e-10 | 17.4234 | 202.1%
WQ116 | WQ116 |  | 0.20503 | 1814.7043 | 3995.8354 | 0.018372 | 11.82 | 0.35 | 0.1 | 4.5 | 0.0018 | 0.6 | 2.4235 | -9.843e-12% | -9.8426e-12 | 15.28 | 244.4%
WQ131 | WQ131 |  | 0.057478 | 1253.1605 | 2075.6314 | 0.032172 | 10.04 | 0.35 | 0.1 | 4.6071 | 0.0015645 | 0.68565 | 0.57708 | -3.208e-10% | -3.2079e-10 | 11.82 | 345.3%
WQ130 | WQ130 |  | 0.17808 | 1415.473 | 2391.481 | 0.020092 | 7.62 | 0.35 | 0.1 | 4.5 | 0.0018 | 0.6 | 1.3569 | -5.518e-11% | -5.5183e-11 | 10.04 | 424.2%
WQ110 | WQ110 |  | 0.12515 | 1535.3237 | 3060.4939 | 0.015969 | 6.09 | 0.35 | 0.1 | 4.1519 | 0.0018 | 0.57679 | 0.76216 | 5.884e-10% | 5.8836e-10 | 7.62 | 590.8%
WQ112 - WQ113 | WQ112 - WQ113 |  | 0.2499 | 2816.8378 | 6240.2788 | 0.15091 | 5.0647 | 0.35 | 0.1 | 3.583 | 0.0018 | 0.53886 | 1.2657 | 6.216e-11% | 6.2155e-11 | 6.09 | 764.3%
WQ129 | WQ129 |  | 0.1898 | 1739.7811 | 3366.3274 | 0.007778 | 4.81 | 0.35 | 0.1 | 4.5 | 0.0018 | 0.6 | 0.91292 | 2.877e-10% | 2.877e-10 | 5.0647 | 939.2%
WQ132 | WQ132 |  | 0.088133 | 1361.3213 | 3472.3656 | 0.025424 | 2.53 | 0.35 | 0.1 | 4.8541 | 0.0010211 | 0.88324 | 0.22298 | -3.968e-10% | -3.9676e-10 | 4.81 | 994.2%
WQ111 | WQ111 |  | 0.1586 | 1489.5566 | 2973.8016 | 0.022568 | 2 | 0.35 | 0.1 | 4.0195 | 0.0018 | 0.56797 | 0.31721 | 3.664e-10% | 3.6636e-10 | 2.53 | 1980%
[16 empty] | 2 | 2532%

## correlation
| Area (sq mi) | Length to Centroid (ft) | Length (ft) | Slope (ft/ft) | Percent Imperviousness | Pervious | Impervious | Initial Rate (in/hr) | Decay Coefficient (1/seconds) | Final Rate (in/hr) | area*impr | discrepancy
Area (sq mi) | 1
Length to Centroid (ft) | 0.94718 | 1
Length (ft) | 0.97221 | 0.98506 | 1
Slope (ft/ft) | 0.062185 | 0.084066 | 0.092917 | 1
Percent Imperviousness | 0.07933 | 0.017326 | 0.051148 | -0.22878 | 1
Pervious | -1.6785e-16 | -2.0881e-16 | 3.1721e-16 | 2.7134e-17 | 7.2406e-17 | 1
Impervious | 1.6785e-16 | 2.0881e-16 | -3.1721e-16 | -2.7134e-17 | -7.2406e-17 | -1 | 1
Initial Rate (in/hr) | -0.32738 | -0.22554 | -0.30562 | -0.30407 | -0.16438 | -2.2623e-15 | 2.2623e-15 | 1
Decay Coefficient (1/seconds) | 0.29722 | 0.24405 | 0.27699 | 0.1297 | -0.21693 | -3.8803e-16 | 3.8803e-16 | -0.71167 | 1
Final Rate (in/hr) | -0.31935 | -0.25258 | -0.29772 | -0.17522 | 0.14335 | -2.4716e-16 | 2.4716e-16 | 0.81272 | -0.98771 | 1
area*impr | 0.84747 | 0.73338 | 0.7882 | -0.095423 | 0.52376 | 9.5649e-17 | -9.5649e-17 | -0.36909 | 0.16157 | -0.21612 | 1
discrepancy | -0.2081 | -0.15587 | -0.1696 | 0.026786 | -0.62087 | -8.3694e-17 | 8.3694e-17 | -0.023462 | 0.15814 | -0.13638 | -0.41741 | 1